## Boost Converter
Design Calculations
Power | 250 | Watts
Efficiency | 90%
Switching Freq | 5000 | Hz
Vo | 48 | Volts
Io | 5.2083 | Amps
D (Duty Cycle) | 37.5%
Vin_min | 30 | Volts
Vin_max | 25 | Volts
Is_max | 8.3333 | Amps
Is_min | 10 | Amps
L
Delta iL | 30% - 40% of Is_max
Delta iL | 2.5
30% - 40% of Input Maximum Current
L | 0.0009
| 900 | uH
C
1% of Output Voltage
= | 0.0008138
= | 813.8021 | uF
R | 9.216
Energy mJ | 37.5
Core | EE | K 49938 EE Core